## analog_emn
PGA231x Basit Projesi BOM
2010 DIY Audio Türkiye |  | http://forum.diyaudiotr.com/projelerimiz/dijital-stepped-attenuator-pga2310-pga2311-t592.html
Part | Value | Device | Package | Description | Notlar
C1 | 100n | C-EU050-025X075 | C050-025X075 | CAPACITOR, European symbol
C2 | 15-40uf | CPOL-EUE2.5-6 | E2,5-6 | POLARIZED CAPACITOR, European symbol | Enerji verildiğinde mute kalmanın uzunluğunu ayarlar.
C3 | 47p | C-EU025-024X044 | C025-024X044 | CAPACITOR, European symbol
C4 | 47p | C-EU025-024X044 | C025-024X044 | CAPACITOR, European symbol
C11 | 100n | C-EU050-025X075 | C050-025X075 | CAPACITOR, European symbol
C13 | 100n | C-EU050-025X075 | C050-025X075 | CAPACITOR, European symbol
C15 | 100u | CPOL-EUE2.5-6 | E2,5-6 | POLARIZED CAPACITOR, European symbol
C17 | 100n | C-EU050-025X075 | C050-025X075 | CAPACITOR, European symbol
C18 | 100n | C-EU050-025X075 | C050-025X075 | CAPACITOR, European symbol
C19 | 100u | CPOL-EUE2.5-6 | E2,5-6 | POLARIZED CAPACITOR, European symbol
D1 | 1N4148DO35-7 | 1N4148DO35-7 | DO35-7 | DIODE
GND | SE11 | SE11 | SE11 | SOLDER PAD RTM, drill 1,1mm, distributor Buerklin, 07F810
IC3 | OPA2134 | LM358N | DIL08 | OP AMP also LM158; LM258; LM2904 | Tercihinize göre, çiftli bir opamp. Giriş bufferıdır.
IC5 | PGA2311P | PGA2311P | DIL16
L2 | SBC10 | SBC10 | SBC10 | INDUCTOR | "Ferrite bead" denilen boncuklardan bulursanız kullanın. Yoksa bir tel ile kısadevre edin.
PGA |  | MA06-1 | MA06-1 | PIN HEADER
R1 | 0R | R-EU_0207/10 | 0207/10 | RESISTOR, European symbol
R2 | 0R | R-EU_0207/10 | 0207/10 | RESISTOR, European symbol
R3 | 10K | R-EU_0207/10 | 0207/10 | RESISTOR, European symbol
R4 | 10K | R-EU_0207/10 | 0207/10 | RESISTOR, European symbol
R5 | 1K | R-EU_0207/10 | 0207/10 | RESISTOR, European symbol
R6 | 1K | R-EU_0207/10 | 0207/10 | RESISTOR, European symbol
R7 | 47K | R-EU_0207/10 | 0207/10 | RESISTOR, European symbol
R8 | 47K | R-EU_0207/10 | 0207/10 | RESISTOR, European symbol
R9 | 47K | R-EU_0207/2V | 0207/2V | RESISTOR, European symbol
R10 | 100K | R-EU_0207/10 | 0207/10 | RESISTOR, European symbol
SIGNAL_IN |  | MA03-1 | MA03-1 | PIN HEADER
SIGNAL_OUT |  | MA03-1 | MA03-1 | PIN HEADER